## Sheet1
Product Attributes | 7812-13 | 7822-17 | 7822-20 | 7822-23 | 7833-25 | 7833-30 | 7833-35 | 7833-40
Approximate Weight (with Chevron Reels) | 7,948 lbs. (3,605 kg) | 21,661 lbs. (9,825 kg) | 23,583 lbs. (10,697 kg) | 24,896 lbs. (11,293 kg) | 27,144 lbs. (12,312 kg) | 29,417 lbs. (13,343 kg) | 33,498 lbs. (15,194 kg) | 35,803 lbs. (16,240 kg)
Working Width | 13 ft. 4 in. (4.1 m) | 16 ft. 8 in. (5.08 m) | 20 ft. 0 in. (6.1 m) | 23 ft. 4 in. (7.1 m) | 25 ft. 0 in. (7.6 m) | 30 ft. 0 in. (9.1 m) | 35 ft. 0 in. (10.7 m) | 40 ft. 0 in. (12.2 m)
Transport Width | 16 ft. 0 in. (4.9 m) | 13 ft. 2 in. (4.0 m) | 13 ft. 2 in. (4.0 m) | 13 ft. 2 in. (4.0 m) | 12 ft. 0 in. (3.7 m) | 12 ft. 0 in. (3.7 m) | 12 ft. 0 in. (3.7 m) | 12 ft. 0 in. (3.7 m)
Transport Height | N/A | 13 ft. 4 in. (4.1 m) | 13 ft. 4 in. (4.1 m) | 13 ft. 4 in. (4.1 m) | 13 ft. 2 in. (4.0 m) | 13 ft. 2 in. (4.0 m) | 13 ft. 2 in. (4.0 m) | 13 ft. 2 in. (4.0 m)
Operating Depth Range | 2 in. to 5 in. (50.8 to 127 mm) | 2 in. to 5 in. (50.8 to 127 mm) | 2 in. to 5 in. (50.8 to 127 mm) | 2 in. to 5 in. (50.8 to 127 mm) | 2 in. to 5 in. (50.8 to 127 mm) | 2 in. to 5 in. (50.8 to 127 mm) | 2 in. to 5 in. (50.8 to 127 mm) | 2 in. to 5 in. (50.8 to 127 mm)
Number of Blades - Front | 17 | 21 | 25 | 29 | 31 | 37 | 43 | 49
Number of Blades - Rear | 16 | 20 | 24 | 28 | 30 | 36 | 42 | 48
Blade Diameter | 24 in. (610 mm) | 24 in. (610 mm) | 24 in. (610 mm) | 24 in. (610 mm) | 24 in. (610 mm) | 24 in. (610 mm) | 24 in. (610 mm) | 24 in. (610 mm)
Blade Thickness | 0.25 in. (6.35 mm) | 0.25 in. (6.35 mm) | 0.25 in. (6.35 mm) | 0.25 in. (6.35 mm) | 0.25 in. (6.35 mm) | 0.25 in. (6.35 mm) | 0.25 in. (6.35 mm) | 0.25 in. (6.35 mm)
Blade Concavity | 3 in. (76.2 mm) | 3 in. (76.2 mm) | 3 in. (76.2 mm) | 3 in. (76.2 mm) | 3 in. (76.2 mm) | 3 in. (76.2 mm) | 3 in. (76.2 mm) | 3 in. (76.2 mm)
Blade Spacing - Front and Rear | 10 in. | 10 in. | 10 in. | 10 in. | 10 in. | 10 in. | 10 in. | 10 in.
Disc Angle - Front and Rear | Pre-Set Non-Adjustable Compound Angle | Pre-Set Non-Adjustable Compound Angle | Pre-Set Non-Adjustable Compound Angle | Pre-Set Non-Adjustable Compound Angle | Pre-Set Non-Adjustable Compound Angle | Pre-Set Non-Adjustable Compound Angle | Pre-Set Non-Adjustable Compound Angle | Pre-Set Non-Adjustable Compound Angle
Number of Disc Bearings - Front | 17 | 21 | 25 | 29 | 31 | 37 | 43 | 49
Number of Disc Bearings - Rear | 16 | 20 | 24 | 28 | 30 | 36 | 42 | 48
Disc Protection | Torsion Mounted | Torsion Mounted | Torsion Mounted | Torsion Mounted | Torsion Mounted | Torsion Mounted | Torsion Mounted | Torsion Mounted
Disc Bearings | Individually Mounted with 5-Lip Seal | Individually Mounted with 5-Lip Seal | Individually Mounted with 5-Lip Seal | Individually Mounted with 5-Lip Seal | Individually Mounted with 5-Lip Seal | Individually Mounted with 5-Lip Seal | Individually Mounted with 5-Lip Seal | Individually Mounted with 5-Lip Seal
Frame Construction | Laser Cut/Matchcut Components, Robotically Welded | Laser Cut/Matchcut Components, Robotically Welded | Laser Cut/Matchcut Components, Robotically Welded | Laser Cut/Matchcut Components, Robotically Welded | Laser Cut/Matchcut Components, Robotically Welded | Laser Cut/Matchcut Components, Robotically Welded | Laser Cut/Matchcut Components, Robotically Welded | Laser Cut/Matchcut Components, Robotically Welded
Transport Axles | Three-Point Lift Assist- Optional | 5.5 in. (140 mm) with UHMW Maintenance Free Pivots | 5.5 in. (140 mm) with UHMW Maintenance Free Pivots | 5.5 in. (140 mm) with UHMW Maintenance Free Pivots | 5.5 in. (140 mm) with UHMW Maintenance Free Pivots | 5.5 in. (140 mm) with UHMW Maintenance Free Pivots | 5.5 in. (140 mm) with UHMW Maintenance Free Pivots | 5.5 in. (140 mm) with UHMW Maintenance Free Pivots
Wing Axles | N/A | Single Wheel | Single Wheel | Single Wheel | Walking Tandem | Walking Tandem | Dual Walking Tandem | Walking Tandem
Main Frame Tires | N/A | (2) 710/40R x 22.5 Tires | (2) 710/40R x 22.5 Tires | (2) 710/40R x 22.5 Tires | (2) 710/40R x 22.5 Tires | (2) 710/40R x 22.5 Tires | (2) 800/40R x 22.5 Tires | (2) 800/40R x 22.5 Tires
Main Frame Spindles | N/A | 4 in. (102 mm) Slip-In Spindles | 4 in. (102 mm) Slip-In Spindles | 4 in. (102 mm) Slip-In Spindles | 4 in. (102 mm) Slip-In Spindles | 4 in. (102 mm) Slip-In Spindles | 4 in. (102 mm) Slip-In Spindles | 4 in. (102 mm) Slip-In Spindles
Main Frame Hubs | N/A | 10 bolt | 10 bolt | 10 bolt | 10-Bolt | 10-Bolt | 10-Bolt | 10-Bolt
Wing Frame Tires | N/A | (2) 410/50R x 16.5 Tires | (2) 410/50R x 16.5 Tires | (2) 410/50R x 16.5 Tires | (4) 32/1550 x 16.5 Tires | (4) 32/1550 x 16.5 Tires | (4) 500/40R x 16.5 Tires | (4) 500/40R x 16.5 Tires
Wing Frame Spindles | N/A | 3 in. (76.2 mm) Slip-In Spindles | 3 in. (76.2 mm) Slip-In Spindles | 3 in. (76.2 mm) Slip-In Spindles | 3 in. (76.2 mm) Slip-In Spindles | 3 in. (76.2 mm) Slip-In Spindles | 3 in. (76.2 mm) Slip-In Spindles | 3 in. (76.2 mm) Slip-In Spindles
Wing Frame Hubs | N/A | 8-Bolt | 8-Bolt | 8-Bolt | 8-Bolt | 8-Bolt | 8-Bolt | 8-Bolt
Hitch Type | Three-Point Hitch | Floating Hitch | Floating Hitch | Floating Hitch | Floating Hitch | Floating Hitch | Floating Hitch | Floating Hitch
Hitch Category | Cat. III Quick Hitch Compatible | Cat. III Single Lip Ball Hitch with 1 1/2" (38.1 mm) Hole | Cat. III Single Lip Ball Hitch with 1 1/2" (38.1 mm) Hole | Cat IV. Single Lip Ball Hitch with 2 in. (50.8 mm) Hole | Cat IV. Single Lip Ball Hitch with 2 in. (50.8 mm) Hole | Cat IV. Single Lip Ball Hitch with 2 in. (50.8 mm) Hole | Cat IV. Single Lip Ball Hitch with 2 in. (50.8 mm) Hole | Cat IV. Single Lip Ball Hitch with 2 in. (50.8 mm) Hole
Machine Depth Control | Single Point, Front Mounted Depth Control | Single Point, Front Mounted Depth Control | Single Point, Front Mounted Depth Control | Single Point, Front Mounted Depth Control | Single Point, Front Mounted Depth Control | Single Point, Front Mounted Depth Control | Single Point, Front Mounted Depth Control | Single Point, Front Mounted Depth Control
Safety Warning Lights and SMV Emblem | Standard | Standard | Standard | Standard | Standard | Standard | Standard | Standard
Safety Chain Kit | Standard | Standard | Standard | Standard | Standard | Standard | Standard | Standard
Adjustment Wrenches | Standard | Standard | Standard | Standard | Standard | Standard | Standard | Standard
Powder Coat Paint, Blue Sapphire | Standard | Standard | Standard | Standard | Standard | Standard | Standard | Standard
Cat. V Single Lip Hitch with 3 in. Hole | N/A | N/A | N/A | N/A | Optional | Optional | Optional | Optional
Spare Tire and Wheel for Center Section | N/A | Optional | Optional | Optional | Optional | Optional | Optional | Optional
Horsepower Requirements | 15 to 17 HP (11 to 13 kW) per Foot | 15 to 17 HP (11 to 13 kW) per Foot | 15 to 17 HP (11 to 13 kW) per Foot | 15 to 17 HP (11 to 13 kW) per Foot | 15 to 17 HP (11 to 13 kW) per Foot | 15 to 17 HP (11 to 13 kW) per Foot | 15 to 17 HP (11 to 13 kW) per Foot | 15 to 17 HP (11 to 13 kW) per Foot
Specifications subject to change with or without notice.